## cm
Column1 | Column2 | Column8 | Column10 | Column12 | Column14 | Column16 | Column18 | Column20 | Column22 | Column4 | Column6
EigEn softwarE agE7 Simulation | -10 | -8 | -6 | -4 | -2 | 0 | 2 | 4 | 6 | 8 | 10
Tip SpEEd Ratio [-] | TorquE CoEfficiEnt Cm [-] | TorquE CoEfficiEnt Cm [-] | TorquE CoEfficiEnt Cm [-] | TorquE CoEfficiEnt Cm [-] | TorquE CoEfficiEnt Cm [-] | TorquE CoEfficiEnt Cm [-] | TorquE CoEfficiEnt Cm [-] | TorquE CoEfficiEnt Cm [-] | TorquE CoEfficiEnt Cm [-] | TorquE CoEfficiEnt Cm [-] | TorquE CoEfficiEnt Cm [-]
1 | 0.034009 | 0.036934 | 0.0397 | 0.042305 | 0.04475 | 0.047036 | 0.049166 | 0.051148 | 0.052987 | 0.054693 | 0.056276
1.5 | 0.04159 | 0.045004 | 0.048245 | 0.051316 | 0.054223 | 0.056971 | 0.059566 | 0.062011 | 0.064307 | 0.066345 | 0.067429
2 | 0.050596 | 0.054922 | 0.059037 | 0.06294 | 0.066622 | 0.070065 | 0.072256 | 0.074905 | 0.074295 | 0.07492 | 0.076431
2.5 | 0.061168 | 0.066602 | 0.071702 | 0.075728 | 0.079272 | 0.081276 | 0.081394 | 0.081193 | 0.082764 | 0.084118 | 0.085026
3 | 0.072587 | 0.078472 | 0.083493 | 0.085444 | 0.088786 | 0.083398 | 0.086325 | 0.090335 | 0.088246 | 0.084915 | 0.081372
3.5 | 0.083015 | 0.089007 | 0.092757 | 0.090529 | 0.088743 | 0.092796 | 0.098241 | 0.096502 | 0.088052 | 0.081669 | 0.07125
4 | 0.089957 | 0.091662 | 0.088515 | 0.091951 | 0.10073 | 0.1013 | 0.097988 | 0.091455 | 0.082529 | 0.071269 | 0.058811
4.5 | 0.08887 | 0.085198 | 0.092123 | 0.10188 | 0.10411 | 0.099516 | 0.093139 | 0.08437 | 0.072906 | 0.060184 | 0.046137
5 | 0.074922 | 0.092366 | 0.10331 | 0.10079 | 0.098062 | 0.093868 | 0.086201 | 0.075252 | 0.063365 | 0.049071 | 0.032966
5.5 | 0.081107 | 0.092216 | 0.093188 | 0.093296 | 0.091659 | 0.086535 | 0.0775 | 0.067236 | 0.053741 | 0.038387 | 0.018378
6 | 0.074174 | 0.079535 | 0.083317 | 0.085517 | 0.083952 | 0.078515 | 0.070515 | 0.058875 | 0.04468 | 0.0265 | -0.0079361

## cp
Column1 | Column2 | Column8 | Column10 | Column12 | Column14 | Column16 | Column18 | Column20 | Column22 | Column4 | Column6
EigEn softwarE agE7 Simulation | -10 | -8 | -6 | -4 | -2 | 0 | 2 | 4 | 6 | 8 | 10
Tip SpEEd Ratio [-] | PowEr CoEfficiEnt Cp [-] | PowEr CoEfficiEnt Cp [-] | PowEr CoEfficiEnt Cp [-] | PowEr CoEfficiEnt Cp [-] | PowEr CoEfficiEnt Cp [-] | PowEr CoEfficiEnt Cp [-] | PowEr CoEfficiEnt Cp [-] | PowEr CoEfficiEnt Cp [-] | PowEr CoEfficiEnt Cp [-] | PowEr CoEfficiEnt Cp [-] | PowEr CoEfficiEnt Cp [-]
1 | 0.034009 | 0.036934 | 0.0397 | 0.042305 | 0.04475 | 0.047036 | 0.049166 | 0.051148 | 0.052987 | 0.054693 | 0.056276
1.5 | 0.062384 | 0.067506 | 0.072368 | 0.076974 | 0.081334 | 0.085456 | 0.089348 | 0.093016 | 0.09646 | 0.099518 | 0.10114
2 | 0.10119 | 0.10984 | 0.11807 | 0.12588 | 0.13324 | 0.14013 | 0.14451 | 0.14981 | 0.14859 | 0.14984 | 0.15286
2.5 | 0.15292 | 0.16651 | 0.17926 | 0.18932 | 0.19818 | 0.20319 | 0.20348 | 0.20298 | 0.20691 | 0.21029 | 0.21257
3 | 0.21776 | 0.23541 | 0.25048 | 0.25633 | 0.26636 | 0.25019 | 0.25897 | 0.271 | 0.26474 | 0.25475 | 0.24412
3.5 | 0.29055 | 0.31152 | 0.32465 | 0.31685 | 0.3106 | 0.32479 | 0.34385 | 0.33776 | 0.30818 | 0.28584 | 0.24938
4 | 0.35983 | 0.36665 | 0.35406 | 0.3678 | 0.40293 | 0.40519 | 0.39195 | 0.36582 | 0.33012 | 0.28508 | 0.23524
4.5 | 0.39991 | 0.38339 | 0.41455 | 0.45847 | 0.46851 | 0.44782 | 0.41913 | 0.37967 | 0.32808 | 0.27083 | 0.20762
5 | 0.37461 | 0.46183 | 0.51653 | 0.50396 | 0.49031 | 0.46934 | 0.431 | 0.37626 | 0.31683 | 0.24535 | 0.16483
5.5 | 0.44609 | 0.50719 | 0.51253 | 0.51313 | 0.50413 | 0.47595 | 0.42625 | 0.3698 | 0.29557 | 0.21113 | 0.10108
6 | 0.44504 | 0.47721 | 0.4999 | 0.5131 | 0.50371 | 0.47109 | 0.42309 | 0.35325 | 0.26808 | 0.159 | -0.047617

## ct
Column1 | Column2 | Column8 | Column10 | Column12 | Column14 | Column16 | Column18 | Column20 | Column22 | Column4 | Column6
EigEn softwarE agE7 Simulation | -10 | -8 | -6 | -4 | -2 | 0 | 2 | 4 | 6 | 8 | 10
Tip SpEEd Ratio [-] | Thrust CoEfficiEnt Ct [-] | Thrust CoEfficiEnt Ct [-] | Thrust CoEfficiEnt Ct [-] | Thrust CoEfficiEnt Ct [-] | Thrust CoEfficiEnt Ct [-] | Thrust CoEfficiEnt Ct [-] | Thrust CoEfficiEnt Ct [-] | Thrust CoEfficiEnt Ct [-] | Thrust CoEfficiEnt Ct [-] | Thrust CoEfficiEnt Ct [-] | Thrust CoEfficiEnt Ct [-]
1 | 0.16916 | 0.16582 | 0.16215 | 0.15817 | 0.15391 | 0.14941 | 0.1447 | 0.13983 | 0.13482 | 0.12973 | 0.12461
1.5 | 0.21125 | 0.20635 | 0.2012 | 0.19585 | 0.19038 | 0.18482 | 0.17925 | 0.17372 | 0.16829 | 0.16276 | 0.15543
2 | 0.26661 | 0.26053 | 0.2544 | 0.2483 | 0.2423 | 0.23644 | 0.2269 | 0.21972 | 0.20869 | 0.20055 | 0.19591
2.5 | 0.33763 | 0.331 | 0.32454 | 0.31431 | 0.30297 | 0.29239 | 0.27983 | 0.26825 | 0.2623 | 0.25699 | 0.25056
3 | 0.42599 | 0.41393 | 0.39765 | 0.38149 | 0.37265 | 0.34595 | 0.33988 | 0.33924 | 0.3233 | 0.30384 | 0.2841
3.5 | 0.51366 | 0.49757 | 0.4844 | 0.45853 | 0.43588 | 0.43304 | 0.43571 | 0.41647 | 0.37348 | 0.33907 | 0.2928
4 | 0.60833 | 0.58692 | 0.55339 | 0.54136 | 0.55493 | 0.53663 | 0.5039 | 0.45686 | 0.40326 | 0.34285 | 0.28109
4.5 | 0.71107 | 0.66614 | 0.65923 | 0.68047 | 0.66159 | 0.61005 | 0.54917 | 0.48204 | 0.4081 | 0.33266 | 0.25593
5 | 0.7755 | 0.81214 | 0.8516 | 0.78659 | 0.72602 | 0.65801 | 0.57842 | 0.48989 | 0.40316 | 0.31203 | 0.21932
5.5 | 0.9477 | 0.99592 | 0.92469 | 0.85766 | 0.77922 | 0.69117 | 0.59099 | 0.49329 | 0.3894 | 0.28239 | 0.17699
6 | 1.1486 | 1.0745 | 0.99985 | 0.91616 | 0.82088 | 0.71302 | 0.60479 | 0.48935 | 0.36957 | 0.24635 | 0.14587
θP

## a
Column1 | Column2 | Column4 | Column6 | Column8 | Column10 | Column12 | Column14 | Column16 | Column18 | Column20 | Column22
EigEn softwarE agE7 Simulation (11) 32.00 | 1 | 1.5 | 2 | 2.5 | 3 | 3.5 | 4 | 4.5 | 5 | 5.5 | 6
Radius [m] | Axial Induction Factor [-] | Axial Induction Factor [-] | Axial Induction Factor [-] | Axial Induction Factor [-] | Axial Induction Factor [-] | Axial Induction Factor [-] | Axial Induction Factor [-] | Axial Induction Factor [-] | Axial Induction Factor [-] | Axial Induction Factor [-] | Axial Induction Factor [-]
0.091709 | 0.14675 | 0.15258 | 0.16066 | 0.17196 | 0.16403 | 0.18029 | 0.18052 | 0.2415 | 0.23404 | 0.22251 | 0.20505
0.14048 | 0.11411 | 0.11922 | 0.12732 | 0.13987 | 0.14136 | 0.14015 | 0.1874 | 0.18025 | 0.16425 | 0.14247 | 0.11978
0.21737 | 0.081103 | 0.086259 | 0.095342 | 0.09768 | 0.11906 | 0.14538 | 0.13953 | 0.1253 | 0.10497 | 0.083292 | 0.060073
0.31614 | 0.052831 | 0.058728 | 0.069228 | 0.079938 | 0.092693 | 0.10828 | 0.10201 | 0.087993 | 0.071304 | 0.052324 | 0.035747
0.4288 | 0.035437 | 0.042242 | 0.052789 | 0.065444 | 0.084474 | 0.086121 | 0.078971 | 0.068997 | 0.055712 | 0.040663 | 0.030025
0.5462 | 0.026813 | 0.034707 | 0.044695 | 0.059626 | 0.073195 | 0.074406 | 0.069114 | 0.060933 | 0.050162 | 0.038062 | 0.030045
0.65886 | 0.022718 | 0.031849 | 0.042873 | 0.061864 | 0.068687 | 0.068672 | 0.064571 | 0.057829 | 0.048617 | 0.038422 | 0.03201
0.75763 | 0.021159 | 0.03169 | 0.038943 | 0.061034 | 0.067379 | 0.066854 | 0.063813 | 0.057854 | 0.049518 | 0.040431 | 0.035069
0.83452 | 0.020813 | 0.029422 | 0.047391 | 0.062053 | 0.067787 | 0.067539 | 0.064397 | 0.058662 | 0.050751 | 0.042259 | 0.037727
0.88329 | 0.020589 | 0.030266 | 0.045915 | 0.062453 | 0.067855 | 0.067556 | 0.064635 | 0.059099 | 0.051568 | 0.043444 | 0.039415

## huilon2
Column1 | Column2 | Column3 | Column4 | Column5 | Column6 | Column7 | Column8 | Column9 | Column10 | Column11
| 0 | 1 | 2 | 3 | 4 | 5 | 6 | 7 | 8 | 9
0 | 1 | 2 | 3 | 4 | 5 | 6 | 7 | 8 | 9 | 10
1 | 0 | 0 | 0 | 0 | 0 | 0 | 0 | 0 | 0 | 0
2 | 0.09 | 0.18 | 0.27 | 0.36 | 0.45 | 0.54 | 0.63 | 0.72 | 0.81 | 0.9
3 | 0.12458 | 0.29381 | 0.2522 | 0.34134 | 0.38162 | 0.33134 | 0.28853 | 0.28322 | 0.27749 | 0.27812
4 | 0.13633 | 0.089914 | 0.06261 | 0.048455 | 0.031784 | 0.021333 | 0.022417 | 0.017016 | 0.013492 | 0.010936
5 | 10.6508 | 15.3159 | 20.9473 | 27.8975 | 33.877 | 39.8966 | 46.1486 | 52.3773 | 58.6583 | 64.963
6 | 0.15154 | 0.19549 | 0.14959 | 0.16148 | 0.14498 | 0.10943 | 0.10092 | 0.088066 | 0.078358 | 0.071477
7 | 0.79577 | 0.39789 | 0.22417 | 0.19091 | 0.12915 | 0.091545 | 0.071578 | 0.055932 | 0.045549 | 0.037779
8 | 105802.5276 | 152144.7992 | 175856.965 | 265930.1556 | 273073.6515 | 273556.9029 | 288640.7181 | 292561.7154 | 300177.8686 | 306367.7878
9 | 100000 | 150000 | 200000 | 250000 | 250000 | 250000 | 300000 | 300000 | 300000 | 300000
10 | 24.8633 | 41.8787 | 54.0401 | 64.4872 | 64.4872 | 64.4872 | 74.9947 | 74.9947 | 74.9947 | 74.9947
11 | 2 | 2.5 | 5 | 3.5 | 3.5 | 3.5 | 7 | 7 | 7 | 7
12 | 0.8093 | 0.9251 | 1.1851 | 1.0563 | 1.0563 | 1.0563 | 1.4039 | 1.4039 | 1.4039 | 1.4039
13 | 0.03255 | 0.02209 | 0.02193 | 0.01638 | 0.01638 | 0.01638 | 0.01872 | 0.01872 | 0.01872 | 0.01872
14 | 0.80494 | 0.91177 | 1.1751 | 1.0452 | 1.0476 | 1.0518 | 1.3986 | 1.4001 | 1.4011 | 1.4017
15 | 0.089996 | 0.15803 | 0.15493 | 0.15367 | 0.1364 | 0.099083 | 0.12281 | 0.10483 | 0.091232 | 0.081589
16 | 147.213 | 246.5212 | 255.765 | 328.5685 | 345.7915 | 322.7367 | 335.728 | 333.8994 | 333.2482 | 335.3037
17 | 236.6964 | 733.433 | 798.4616 | 1473.7668 | 1692.4275 | 1406.272 | 1560.9148 | 1538.1818 | 1530.1664 | 1555.6105
18 | 2861.3787 | 1201.2265 | 554.4091 | 400.8099 | 270.0395 | 175.0569 | 133.808 | 101.8989 | 80.3619 | 65.4987
19 | 287.5418 | 223.3629 | 108.1741 | 112.3625 | 82.6044 | 47.6738 | 38.8825 | 29.3387 | 23.0622 | 18.9922
20 | 0.036334 | 0.11259 | 0.12257 | 0.22623 | 0.2598 | 0.21587 | 0.23961 | 0.23612 | 0.23489 | 0.2388
21 | 0.36157 | 0.60548 | 0.62818 | 0.807 | 0.8493 | 0.79267 | 0.82458 | 0.82009 | 0.81849 | 0.82354
22 | 2493.3252 | 915.322 | 415.9462 | 256.9859 | 164.3059 | 114.0343 | 84.0385 | 64.3453 | 50.8422 | 41.1887
23 | 0.15 | 0.15 | 0.12677 | 0.14394 | 0.12172 | 0.10354 | 0.094444 | 0.084343 | 0.077273 | 0.071212
24 | 6.6826 | 8.701 | 3.5709 | 5.7523 | 4.8068 | 2.7701 | -1.2178 | -1.9542 | -2.5104 | -2.9047

## huilon
| Column2 | Column3 | Column4 | Column5 | Column6 | Column7 | Column8 | Column9 | Column10 | Column11
seg | 1 | 2 | 3 | 4 | 5 | 6 | 7 | 8 | 9 | 10
r | 0.09 | 0.18 | 0.27 | 0.36 | 0.45 | 0.54 | 0.63 | 0.72 | 0.81 | 0.9
a | 0.10318 | 0.10348 | 0.11972 | 0.33288 | 0.75442 | 0.84612 | 0.81405 | 0.78603 | 0.79558 | 0.77739
a' | 0.39625 | 0.12345 | 0.071655 | 0.077977 | 0.064196 | 0.042792 | 0.031702 | 0.024314 | 0.019002 | 0.015321
v_a | 16.8972 | 20.31 | 24.8808 | 29.5906 | 34.4392 | 40.2607 | 46.4385 | 52.6634 | 58.8861 | 65.1684
a_a | 1.0157 | 0.78504 | 0.6208 | 0.37051 | 0.14526 | 0.092291 | 0.089709 | 0.086344 | 0.075277 | 0.071821
sol | 0.65645 | 0.3443 | 0.18845 | 0.19894 | 0.15165 | 0.10941 | 0.082295 | 0.06397 | 0.051504 | 0.042066
re | 138464.4459 | 174582.7607 | 175591.8181 | 293946.1357 | 325985.2233 | 329917.7417 | 333944.9304 | 336433.9538 | 340735.0973 | 342211.5689
re1 | 150000 | 150000 | 200000 | 300000 | 350000 | 350000 | 350000 | 350000 | 350000 | 350000
clcd | 41.8787 | 41.8787 | 54.0401 | 74.9947 | 84.5042 | 84.5042 | 84.5042 | 84.5042 | 84.5042 | 84.5042
aoa | 2.5 | 2.5 | 5 | 7 | 10.5 | 10.5 | 10.5 | 10.5 | 10.5 | 10.5
cl | 0.9251 | 0.9251 | 1.1851 | 1.4039 | 1.7129 | 1.7129 | 1.7129 | 1.7129 | 1.7129 | 1.7129
cd | 0.02209 | 0.02209 | 0.02193 | 0.01872 | 0.02027 | 0.02027 | 0.02027 | 0.02027 | 0.02027 | 0.02027
cn | 0.50634 | 0.66999 | 0.97673 | 1.3154 | 1.6978 | 1.7075 | 1.7078 | 1.7083 | 1.7096 | 1.7099
ct | 0.77455 | 0.63829 | 0.67152 | 0.49089 | 0.22789 | 0.13768 | 0.13327 | 0.12752 | 0.10861 | 0.1027
t | 149.8264 | 150.1235 | 140.6087 | 360.2724 | 349.3261 | 290.0929 | 313.362 | 331.0569 | 326.0076 | 336.8782
p | 2151.4972 | 2155.213 | 2035.008 | 3860.155 | 1741.4382 | 1076.3743 | 1303.7084 | 1503.4986 | 1443.7595 | 1575.3881
ct_loc | 2912.1752 | 731.5085 | 304.7905 | 439.4845 | 272.7998 | 157.3504 | 124.8938 | 101.0314 | 78.6158 | 65.8062
cp_loc | 2613.6655 | 656.358 | 275.6991 | 294.3048 | 84.9965 | 36.49 | 32.4754 | 28.6772 | 21.7599 | 19.2336
cp | 0.33027 | 0.33084 | 0.31239 | 0.59256 | 0.26732 | 0.16523 | 0.20013 | 0.2308 | 0.22163 | 0.24183
ct | 0.36799 | 0.36872 | 0.34535 | 0.88486 | 0.85798 | 0.7125 | 0.76965 | 0.81311 | 0.80071 | 0.8274
c_opt | 433.3167 | 108.6297 | 48.1043 | 62.7744 | 164.0043 | 110.6432 | 83.3253 | 64.3246 | 50.7631 | 41.1871
c | 0.12374 | 0.1298 | 0.10657 | 0.15 | 0.14293 | 0.12374 | 0.10859 | 0.096465 | 0.087374 | 0.079293
rel twist | 55.6945 | 42.4797 | 30.5693 | 14.2288 | -2.1771 | -5.2121 | -5.36 | -5.5529 | -6.1869 | -6.385